## A Projection contract
Table S13A. City-projection contract and quality checks | Table S13A. City-projection contract and quality checks | Table S13A. City-projection contract and quality checks | Table S13A. City-projection contract and quality checks | Table S13A. City-projection contract and quality checks | Table S13A. City-projection contract and quality checks | Table S13A. City-projection contract and quality checks
The frozen H4 P0 model was projected to a fixed reporting grid. Circular ecological neighbourhoods and posterior draws, not HEX polygon shape, supplied model inputs. | The frozen H4 P0 model was projected to a fixed reporting grid. Circular ecological neighbourhoods and posterior draws, not HEX polygon shape, supplied model inputs. | The frozen H4 P0 model was projected to a fixed reporting grid. Circular ecological neighbourhoods and posterior draws, not HEX polygon shape, supplied model inputs. | The frozen H4 P0 model was projected to a fixed reporting grid. Circular ecological neighbourhoods and posterior draws, not HEX polygon shape, supplied model inputs. | The frozen H4 P0 model was projected to a fixed reporting grid. Circular ecological neighbourhoods and posterior draws, not HEX polygon shape, supplied model inputs. | The frozen H4 P0 model was projected to a fixed reporting grid. Circular ecological neighbourhoods and posterior draws, not HEX polygon shape, supplied model inputs. | The frozen H4 P0 model was projected to a fixed reporting grid. Circular ecological neighbourhoods and posterior draws, not HEX polygon shape, supplied model inputs.
Component | Spatial or temporal unit | Input | Fixed operation | Output | Verified value | Interpretation boundary
Reporting geometry | City HEX | Fixed city grid | Store and display predictions in HEX polygons | One identifier per cell | 13,714 unique HEXes | Grid cells are reporting units, not independent biological samples
Ecological neighbourhood | HEX centroid | Static environmental layers | Summarise within a 250-m-radius circle | Landscape covariates | Same radius as the retained station model | The circular neighbourhood, not the HEX polygon, defines ecological scale
Annual clock | HEX-week | 52 annual weeks | Evaluate the frozen sine and cosine terms for W01-W52 | Weekly seasonal predictors | 52 weeks for every HEX | This predicts a common annual cycle; it does not invent observations in unsampled weeks
Potential-host opportunity | HEX-week-surface | Three frozen host models | Predict each host response, standardise with its matched full-data parameters and retain three independently sampled host-opportunity surfaces | Three host-opportunity draws | 3 sampled host-opportunity surfaces | Potential-host opportunity is modelled acoustic co-occurrence, not confirmed host use
Koel weekly opportunity | HEX-week-posterior draw | H4 P0 coefficients and matched host draws | Apply the frozen coordinate-free formula; pool equal numbers of posterior samples | Posterior weekly ψ | 200 Koel draws × 3 sampled host-opportunity surfaces = 600 draws | No occurrence-site intercept or coordinate trend is assigned to a new HEX
Calling density and exposure | HEX-week-day-hour | Frozen S5 posterior components | Combine completed posterior draws; integrate new-site and new-day effects | Calling density and sampled-minute exposure | No per-HEX refit | Exposure remains a sampled-minute probability, not sound level or human disturbance
Projection completeness | Full city-year array | All HEX-week summaries | Require finite values, ordered quantiles and probabilities in [0,1] | Audited prediction table | 713,128 rows; q025 ≤ median ≤ q975 | A valid number is not automatically an ecologically or statistically supported result
Map populations | Centroid-in-city subsets | City-centroid flag and support tier | Exclude categorical permanent-water cells for the all-HEX display; retain Primary Results + Moderate Extrapolation for planning summaries | Display populations | 12,463 all-HEX; 5,557 Primary Results + Moderate Extrapolation | Classification totals still use all 13,714 grid cells
Note. H4 P0 contains tree cover, built cover, distance to recurrent water, elevation, annual sine and cosine terms, and three potential-host opportunities. Support labels are added after prediction and do not change posterior ψ, calling density or exposure. | Note. H4 P0 contains tree cover, built cover, distance to recurrent water, elevation, annual sine and cosine terms, and three potential-host opportunities. Support labels are added after prediction and do not change posterior ψ, calling density or exposure. | Note. H4 P0 contains tree cover, built cover, distance to recurrent water, elevation, annual sine and cosine terms, and three potential-host opportunities. Support labels are added after prediction and do not change posterior ψ, calling density or exposure. | Note. H4 P0 contains tree cover, built cover, distance to recurrent water, elevation, annual sine and cosine terms, and three potential-host opportunities. Support labels are added after prediction and do not change posterior ψ, calling density or exposure. | Note. H4 P0 contains tree cover, built cover, distance to recurrent water, elevation, annual sine and cosine terms, and three potential-host opportunities. Support labels are added after prediction and do not change posterior ψ, calling density or exposure. | Note. H4 P0 contains tree cover, built cover, distance to recurrent water, elevation, annual sine and cosine terms, and three potential-host opportunities. Support labels are added after prediction and do not change posterior ψ, calling density or exposure. | Note. H4 P0 contains tree cover, built cover, distance to recurrent water, elevation, annual sine and cosine terms, and three potential-host opportunities. Support labels are added after prediction and do not change posterior ψ, calling density or exposure.

## B Support rules
Table S13B. Deterministic prediction-interpretation, statistical and combined support rules | Table S13B. Deterministic ecological, statistical and combined support rules | Table S13B. Deterministic ecological, statistical and combined support rules | Table S13B. Deterministic ecological, statistical and combined support rules | Table S13B. Deterministic ecological, statistical and combined support rules | Table S13B. Deterministic ecological, statistical and combined support rules | Table S13B. Deterministic ecological, statistical and combined support rules | Table S13B. Deterministic ecological, statistical and combined support rules
PID describes ecological reporting context; H4 AOA describes similarity to the environments represented by the 31 monitoring stations. Their meanings remain separate until the final cross-classification. | PID describes ecological reporting context; H4 AOA describes similarity to the environments represented by the 31 monitoring stations. Their meanings remain separate until the final cross-classification. | PID describes ecological reporting context; H4 AOA describes similarity to the environments represented by the 31 monitoring stations. Their meanings remain separate until the final cross-classification. | PID describes ecological reporting context; H4 AOA describes similarity to the environments represented by the 31 monitoring stations. Their meanings remain separate until the final cross-classification. | PID describes ecological reporting context; H4 AOA describes similarity to the environments represented by the 31 monitoring stations. Their meanings remain separate until the final cross-classification. | PID describes ecological reporting context; H4 AOA describes similarity to the environments represented by the 31 monitoring stations. Their meanings remain separate until the final cross-classification. | PID describes ecological reporting context; H4 AOA describes similarity to the environments represented by the 31 monitoring stations. Their meanings remain separate until the final cross-classification. | PID describes ecological reporting context; H4 AOA describes similarity to the environments represented by the 31 monitoring stations. Their meanings remain separate until the final cross-classification.
Layer | Required inputs | Deterministic rule | Output class | Meaning | Permitted use | Not implied | Missing or non-finite input
PID setup | 250-m Dynamic World mean probabilities; WorldCover categorical water fraction | Dominant class = class with the largest mean probability; no probability cut-off | Dominant class | Most strongly represented soft land-cover class | Input to the ecological reporting label | A hard land-cover map or habitat-suitability score | INVALID DATA if any required field is missing or non-finite
PID | Dominant class; hard-water check | Not excluded and dominant class is trees, grass, shrub and scrub, flooded vegetation or crops | PASS | Clear terrestrial or vegetated reporting context | Primary reporting when AOA is supported; conditional reporting otherwise | High Koel activity or high habitat quality | INVALID DATA
PID | Dominant class; hard-water check | Not excluded and dominant class is built, bare or water | UNCERTAIN | Urban or land-water mosaic requiring ecological caution | Moderate Extrapolation if statistically supported; monitoring-design use | Absence, zero exposure or failed model | INVALID DATA
PID | WorldCover permanent-water fraction | Permanent-water fraction ≥ 1 − 10⁻⁶ | EXCLUDED | Outside the formal reporting domain | Display as missing / outside domain | Zero opportunity or zero exposure | INVALID DATA takes precedence if required fields are unavailable
PID | All required inputs | Any required field is missing or non-finite | INVALID DATA | Ecological label cannot be calculated | Data-quality review only | A biological class | Retain as invalid; do not convert to zero
H4 AOA setup | Seven static environmental predictors | Standardise by the 31-site mean and SD; DI = nearest equal-weight root-mean-square distance; count predictors outside training min-max | DI and range-out count | Distance from the monitored environmental space | Input to AOA classes | Prediction error or ecological suitability | AOA cannot be calculated
H4 AOA | DI; range-out count | Range-out count = 0 and DI ≤ d95 (1.140) | SUPPORTED | Within the central monitored predictor space | Primary Results or Moderate Extrapolation reporting, depending on PID | Accurate prediction at every location | Not classified if AOA inputs are invalid
H4 AOA | DI; range-out count | Range-out count = 0 and d95 < DI ≤ dmax (1.468) | BOUNDARY | Within observed ranges but near the edge of monitored environments | Primary Results or Moderate Extrapolation reporting, depending on PID | No uncertainty | Not classified if AOA inputs are invalid
H4 AOA | DI; range-out count | Range-out count = 1 and DI ≤ dmax (1.468) | EXTRAPOLATED | Limited one-variable extrapolation | Moderate Extrapolation and sensitivity analysis | Equivalent support to monitored environments | Not classified if AOA inputs are invalid
H4 AOA | DI; range-out count | Range-out count ≥ 2 or DI > dmax (1.468) | SEVERELY UNSUPPORTED | Environment is poorly represented by the monitoring network | Identify Monitoring Gaps | Low Koel activity, low exposure or model failure | Not classified if AOA inputs are invalid
Combined tier | PID and H4 AOA | PASS + SUPPORTED or BOUNDARY | Primary Results | Ecologically clear and statistically supported | Headline ecological and planning results | Causal habitat effect | Unavailable if either support layer is invalid
Combined tier | PID and H4 AOA | PASS or UNCERTAIN + EXTRAPOLATED; or UNCERTAIN + SUPPORTED or BOUNDARY | Moderate Extrapolation | One support dimension requires caution | Context, sensitivity and planning reference | Uniform statistical extrapolation | Unavailable if either support layer is invalid
Combined tier | PID and H4 AOA | PASS or UNCERTAIN + SEVERELY UNSUPPORTED | Monitoring Gaps | Reportable setting with inadequate environmental representation | Guide new monitoring | Low activity or low exposure | Unavailable if either support layer is invalid
Combined tier | PID | EXCLUDED | Outside the Reporting Domain | Categorical permanent-water exclusion | Show as missing / Outside the Reporting Domain | Zero prediction | PID invalid remains a data-quality state
Note. The seven H4 AOA inputs are tree cover, built cover, distance to recurrent water, elevation, grass cover, major-road density and tree-edge area. They are the union of static environmental inputs required by the Koel and three upstream potential-host models. The resulting AOA label is static across all 52 weeks. | Note. The seven H4 AOA inputs are tree cover, built cover, distance to recurrent water, elevation, grass cover, major-road density and tree-edge area. They are the union of static environmental inputs required by the Koel and three upstream potential-host models. The resulting AOA label is static across all 52 weeks. | Note. The seven H4 AOA inputs are tree cover, built cover, distance to recurrent water, elevation, grass cover, major-road density and tree-edge area. They are the union of static environmental inputs required by the Koel and three upstream potential-host models. The resulting AOA label is static across all 52 weeks. | Note. The seven H4 AOA inputs are tree cover, built cover, distance to recurrent water, elevation, grass cover, major-road density and tree-edge area. They are the union of static environmental inputs required by the Koel and three upstream potential-host models. The resulting AOA label is static across all 52 weeks. | Note. The seven H4 AOA inputs are tree cover, built cover, distance to recurrent water, elevation, grass cover, major-road density and tree-edge area. They are the union of static environmental inputs required by the Koel and three upstream potential-host models. The resulting AOA label is static across all 52 weeks. | Note. The seven H4 AOA inputs are tree cover, built cover, distance to recurrent water, elevation, grass cover, major-road density and tree-edge area. They are the union of static environmental inputs required by the Koel and three upstream potential-host models. The resulting AOA label is static across all 52 weeks. | Note. The seven H4 AOA inputs are tree cover, built cover, distance to recurrent water, elevation, grass cover, major-road density and tree-edge area. They are the union of static environmental inputs required by the Koel and three upstream potential-host models. The resulting AOA label is static across all 52 weeks. | Note. The seven H4 AOA inputs are tree cover, built cover, distance to recurrent water, elevation, grass cover, major-road density and tree-edge area. They are the union of static environmental inputs required by the Koel and three upstream potential-host models. The resulting AOA label is static across all 52 weeks.